## driver_32bit_v1.1-ordered
Qty	Value	Device	Package	Parts	Description	MF	MPN	FARNELL_OC	RS_OC

Resistors
2	3.3k	R-EU_R1206	R1206	R1, R4	RESISTOR, European symbol
2	20	R-EU_R1206	R1206	R2, R5	RESISTOR, European symbol
2	1.6k	R-EU_R1206	R1206	R3, R6	RESISTOR, European symbol
16	220	R-EU_R1206	R1206	R8, R9, R11, R12, R14, R15, R17, R18, R20, R21, R23, R24, R26, R27, R29, R30	RESISTOR, European symbol
1	12.5k	R-EU_R1206	R1206	R31	RESISTOR, European symbol
2	4.7k	R-EU_R1206	R1206	R32, R33	RESISTOR, European symbol
1	1.5k	R-EU_R1206	R1206	R34	RESISTOR, European symbol

Capacitors
1	50pF	C-EUC1206	C1206	C0	CAPACITOR, European symbol
10	0.1uF	C-EUC1206	C1206	C1, C2, C3, C4, C5, C6, C7, C8, C9, C10	CAPACITOR, European symbol
1	47uF	C-EUC1206	C1206	C11	CAPACITOR, European symbol

Transistors
8	2N4401	MMBT4401LT1-NPN-SOT23-BEC	SOT23-BEC	T1, T3, T5, T7, T9, T11, T13, T15	NPN Transistror	ON SEMICONDUCTOR	2N4401RLRPG
8	2N4403	MMBT4403LT1-PNP-SOT23-BEC	SOT23-BEC	T2, T4, T6, T8, T10, T12, T14, T16	PNP Transistror

Diodes
4	BAW56	DIODE-2CA|ACSOT23	SOT23	D1, D2, D5, D6	Dual DIODE Cathode-Anode|Anode-Cathode		BAW56
4	BAV70	DIODE-2AC|CASOT23	SOT23	D3, D4, D7, D8	Dual DIODE Anode-Cathode|Cathode-Anode		BAV70

IC

1	74HC74D	74HC74D	SO14	IC1	Dual D type positive edge triggered FLIP FLOP, preset and clear	TEXAS INSTRUMENTS	SN74HC74D
1	74HC123D	74123D	SO16	IC2	Retriggerable monostable MULTIVIBRATOR		74HC123D
1	MAX907CPASO08	MAX907CPASO08	SO08	IC3	COMPARATOR
3	74HC08D	74ALS08D	SO14	IC4, IC7, IC10	Quad 2-input AND gate	TEXAS INSTRUMENTS	SN74HC08D
1	74HC04D	74ALS04D	SO14	IC5	Hex INVERTER	TEXAS INSTRUMENTS	SN74HC04D
1	74HC86D	74LS86D	SO14	IC6	Quad 2-input EXCLUSIV-OR (XOR) gate		74HC86D
2	74HC00D	74ALS00D	SO14	IC8, IC9	Quad 2-input NAND gate		74HC00D-Q100,118

Headers
1	PORTB	PINHD-1X8	1X08	JP2	PIN HEADER
1	PORTD	PINHD-1X8	1X08	JP1	PIN HEADER
1	ANALOG	PINHD-1X6	1X06	JP5	PIN HEADER
1	PWR	PINHD-1X6	1X06	JP4	PIN HEADER
1	SENSE	PINHD-1X2	1X02	JP3	PIN HEADER
1	CORE BOARD	PINHD-1X12	1X12	JP6	PIN HEADER